## COATINGS
| Mohawk Sealer to be Used |  | Mohawk Top Coat to be Used
? | NONE |  | NONE |  | Coverage at 1 dry mil
| Reducers & Retarders (total % of one fluid gallon) |  | Reducers & Retarders (total % of one fluid gallon)
? | 0 |  | 0 |  | Adjusted Volume Solids of Sealer
| Number of Coats | Wet Mils per Coat | Number of Coats | Wet Mils per Coat | 0
? | 1 | 4 | 1 | 4 | Adjusted Volume Solids of Top Coat
| Total Sq Foot Coverage/Gallon of Sealer | Transfer efficiency of your application process |  | Total Sq Foot Coverage/Gallon of Top Coat | 0
? | 0 | One hundred percent |  | 0
|  | Total square feet to be covered |  |  | reducer total sealer | reducer total sealer (none?)
? |  | 0 |  |  | 0 | 0 | Total Reducer
| Dry Mils Sealer | Total Dry Mils "Sealer & Top Coat" |  | Dry Mils Top Coat | reducer total top coat | reducer total top coat (none?) | 0
? | 0 | 0 |  | 0 | 0 | 0
|  | Gallons of Sealer | Gallons of Top Coat | Gallons of Reducer | Gallons Sealer @ 100% Eff. | sealer adjusted for TE
? | What You Need >>> | 0 | 0 | 0 | 0 | 0
[5 empty] | Gallons Top Coat @ 100% Eff. | topcoat adjusted for TE
[5 empty] | 0 | 0
[7 empty] | Wet mils | Dry Mils
[7 empty] | 2 | 1
[7 empty] | 3 | 2
[7 empty] | 4 | 3
[7 empty] | 5 | 4
[7 empty] | 6 | 5
[7 empty] | 7 | 6
[7 empty] | 8 | 7
[8 empty] | Transfer Efficiency | %
[6 empty] | NONE |  | Low 20% | 0.2
[6 empty] | M610-25XX FINISHER'S CHOICE™ CLEAR LACQUER | 0.141 | Medium 40% | 0.4
[6 empty] | M612-25XX FINISHER'S CHOICE™ CLEAR LACQUER | 0.141 | High 65% | 0.65
[6 empty] | M614-Series BUFFCOTE™ | 0.202 | One hundred percent | 1
[6 empty] | M610-24XX DURACOAT™ PRE-CATALYZED LACQUER | 0.17861 | Low 15% | 0.15
[6 empty] | M612-34XX DURACOAT™ II POST-CATALYZED CLEAR LACQUER | 0.191 | Conventional Gun Dimensional (25%) | 0.25
[6 empty] | M614-24XX DURACOAT™ PRE-CATALYZED LACQUER | 0.185 | Conventional Gun Flat Panel (35%) | 0.35
[6 empty] | M610-26XX VERSALAC® POST-CATALYZED LACQUER | 0.226 | HVLP Dimensional (40%) | 0.4
[6 empty] | M615-21XX ULTRA® FLOW CLEAR CONVERSION VARNISH | 0.30823 | Middle 50% | 0.5
[6 empty] | M612-28XX ULTRA® CLEAR CONVERSION VARNISH | 0.28147 | HVLP Flat Panel (65%) | 0.65
[6 empty] | M615-29XX ULTRA® CLEAR CONVERSION VARNISH | 0.365 | One hundred percent | 1
[6 empty] | M610-5XXX 2K URETHANE ISO FREE | 0.42177
[6 empty] | M612-40XX CAB/ACRYLIC CLEAR TOPCOAT | 0.16265 | Reduction
[6 empty] | M625-Series COLORED LACQUER WHITE | 0.188 | 0%
[6 empty] | M610-6407 DURACOAT™ PRE-CATALYZED WHITE | 0.277 | 5%
[6 empty] | M615-22XX ULTRA® FLOW WHITE CONVERSION VARNISH | 0.41477 | 10%
[6 empty] | M612-27XX ULTRA® WHITE CONVERSION VARNISH | 0.297 | 15%
[6 empty] | M615-27XX ULTRA® WHITE CONVERSION VARNISH | 0.591 | 20%
[6 empty] | M612-41XX CAB/ACRYLIC WHITE | 0.19132 | 25%
[6 empty] | M612-36XX DURACOAT™ II WHITE | 0.21308 | 30%
[6 empty] | M625-Series COLORED LACQUER BLACK | 0.194 | 35%
[6 empty] | M610-1307 PIANO LACQUER - GLOSS | 0.18691 | 40%
[6 empty] | M610-1407 CLASSIC INSTRUMENT LACQUER | 0.13056 | 50%
[6 empty] | M640-21XX WATERBORNE PRE-CATALYZED LACQUER | 0.325 | 60%
[6 empty] | M641-21XX WATERBORNE CONVERSION VARNISH | 0.34 | 70%
Coats
0
1
[6 empty] | NONE |  | 2
[6 empty] | M610-800X E-Z VINYL® SEALER | 0.17654 | 3
[6 empty] | M610-801X E-Z VINYL® SEALER MEDIUM SOLIDS | 0.101 | 4
[6 empty] | M612-800X E-Z VINYL® SEALER | 0.171 | 5
[6 empty] | M610-2500X FINISHER'S CHOICE™ CLEAR LACQUER SEALER | 0.138 | 6
[6 empty] | M612-2500X FINISHER'S CHOICE™ CLEAR LACQUER SEALER | 0.143 | 7
[6 empty] | M610-160X INDUSTRIAL SANDING SEALER | 0.129 | 8
[6 empty] | M610-165X HEAVY BODY SANDING SEALER | 0.177
[6 empty] | M610-2400X DURACOAT™ PRE-CATALYZED SEALER | 0.175
[6 empty] | M612-3400X DURACOAT™ II POST-CATALYZED CLEAR SEALER | 0.192
[6 empty] | M614-2400X DURACOAT™ PRE-CATALYZED SEALER | 0.188
[6 empty] | M615-2900X ULTRA® CLEAR CONVERSION VARNISH SEALER | 0.233
[6 empty] | M610-106X E-Z VINYL® WHITE SEALER | 0.21172
[6 empty] | M612-306X E-Z VINYL® BLACK SEALER | 0.22348
[6 empty] | M615-106X POST-CATALYZED WHITE SEALER | 0.372
[6 empty] | M640-21XX WATERBORNE PRE-CATALYZED LACQUER SEALER | 0.322
[6 empty] | M641-2400X WATERBORNE WOOD TONE SEALER | 0.311
[6 empty] | M640-106X WATERBORNE WHITE PRIMER | 0.334
Directions for Use (Top Coats)
Mohawk Finishing Products Coverage Calculator is designed to help you determine the amount of material you will need to complete a project based on the amount of material you spray per coat, the amount of reduction used if any, the number of coats you apply and the efficiency of your equipment, rather than a given dry mil thickness. It will calculate the dry mils applied based on the values you enter to keep you informed.
It is important that you know how many wet mils you apply as you spray your coatings and that you stay reasonably consistent. Using a wet film gauge, testing and practice will help you achieve the level of consistency you need to be able to apply the right amount of finish to prevent shortages and the unexpected costs associated. This is only a tool and is only as accurate as you are. Use it at your own risk. No guarantees are given and no liability will be accepted for miscalculations made by the user.
To calculate the gallons of material needed:
Select the Mohawk products in the top row using the drop down boxes; Sealers are on the left and topcoats are on the right. Select "NONE" if you don't intend to use either category to prevent a miscalculation to the overall thickness of the finish. When "NONE" is selected, "Number of Coats" & "Wet Mils per Coat", have no effect on the calculator. Leaving a sealer or top coat selected will not affect the totals for the other product but leaving a value in the reducer field will affect the specific category but not the other.
Select the total amount of reducer and retarder "combined" you plan to use on line 2 using the drop down boxes. Choose the closest value available. Separate inputs are provided for sealer and top coat.
Select the number of coats you intend to apply using the drop down boxes and at what wet mil thickness you plan to spray them. Separate inputs are provided for sealers and top coats.
Select the transfer efficiency for your equipment and situation using the drop down box, choose the closet value available. See information below for guidance. One value is given for application of both sealer and top coat and adjusts both.
Enter the total square feet of material you plan to cover by selecting the text and typing a numeric value and press the enter key or tab key.
The gallons of material will be further divided into coating and reducer needed to accomplish your project. The reducer value is combined for both the sealer and top coat categories. Yellow boxes are variables you can change and green boxes are results only. With the exception of square footage all boxes use drop downs and lists to select values. Use the closest values to your application as possible.
The dry film thickness value in the bottom row shows the total dry build of each category as well as the combined total. The value given for "Gallons of Reducer" will be the combined quantity of reducer and retarder for both the sealer and top coat if selected.
Make sure 0% is listed for Reducers & Retarders if you don't plan to use them or if the value is less than 5%. Since the amount of material shown includes the reducers and retarder value it will automatically reduce the amount of coating needed in the sealer and top coat totals. Failure to include them in your coatings when applying these materials will cause you to be short of materials and have a thicker finish than expected.
Transfer efficiency will not affect dry film thickness or wet mils applied but will effect the amount of wasted material that doesn't hit the part and increases the gallons required to complete your project. Understanding the transfer efficiency of your equipment and what you're spraying will help you estimate your material more accurately.
Transfer Efficiencies
20% - Dimensional - small surface areas that allow more material to bypass, chairs for instance .
40% - Conventional Gun - Older spray equipment not optimized for higher transfer efficiency spraying larger panels. Use 20% if mostly small parts or narrow pieces.
65% - High volume low pressure spray guns designed to increase transfer efficiency spraying larger panels with minimal overspray. Use lower values for smaller or narrower parts.
One Hundred Percent - As if no waste is allowed. Not practical for spray applications, use only for comparison purposes.
e efficiency of your equipment, rather than a given dry mil thickness. It will calculate the dry mils applied based on the values you enter to keep you informed.
It is important that you know how many wet mils you apply as you spray your coatings and that you stay reasonably consistent. Using a wet film gauge, testing and practice will help you achieve the level of consistency you need to be able to apply the right amount of finish to prevent shortages and the unexpected costs associated. This is only a tool and is only as accurate as you are. Use it at your own risk. No guarantees are given and no liability will be accepted for miscalculations made by the user.
To calculate the gallons of material needed:
Select the Mohawk products in the top row using the drop down boxes; Sealers are on the left and topcoats are on the right. Select "NONE" if you don't intend to use either category to prevent a miscalculation to the overall thickness of the finish. When "NONE" is selected, "Number of Coats" & "Wet Mils per Coat", have no effect on the calculator. Leaving a sealer or top coat selected will not affect the totals for the other product but leaving a value in the reducer field will affect the specific category but not the other.
Select the total amount of reducer and retarder "combined" you plan to use on line 2 using the drop down boxes. Choose the closest value available. Separate inputs are provided for sealer and top coat.
Select the number of coats you intend to apply using the drop down boxes and at what wet mil thickness you plan to spray them. Separate inputs are provided for sealers and top coats.
Select the transfer efficiency for your equipment and situation using the drop down box, choose the closet value available. See information below for guidance. One value is given for application of both sealer and top coat and adjusts both.
Enter the total square feet of material you plan to cover by selecting the text and typing a numeric value and press the enter key or tab key.
The gallons of material will be further divided into coating and reducer needed to accomplish your project. The reducer value is combined for both the sealer and top coat categories. Yellow boxes are variables you can change and green boxes are results only. With the exception of square footage all boxes use drop downs and lists to select values. Use the closest values to your application as possible.
The dry film thickness value in the bottom row shows the total dry build of each category as well as the combined total. The value given for "Gallons of Reducer" will be the combined quantity of reducer and retarder for both the sealer and top coat if selected.
Make sure 0% is listed for Reducers & Retarders if you don't plan to use them or if the value is less than 5%. Since the amount of material shown includes the reducers and retarder value it will automatically reduce the amount of coating needed in the sealer and top coat totals. Failure to include them in your coatings when applying these materials will cause you to be short of materials and have a thicker finish than expected.
Transfer efficiency will not affect dry film thickness or wet mils applied but will effect the amount of wasted material that doesn't hit the part and increases the gallons required to complete your project. Understanding the transfer efficiency of your equipment and what you're spraying will help you estimate your material more accurately.
Transfer Efficiencies
20% - Dimensional - small surface areas that allow more material to bypass, chairs for instance .
40% - Conventional Gun - Older spray equipment not optimized for higher transfer efficiency spraying larger panels. Use 20% if mostly small parts or narrow pieces.
65% - High volume low pressure spray guns designed to increase transfer efficiency spraying larger panels with minimal overspray. Use lower values for smaller or narrower parts.
One Hundred Percent - As if no waste is allowed. Not practical for spray applications, use only for comparison purposes.
Mohawk Finishing Products Coverage Calculator

## STAINS
STAINS
[6 empty] | Stain 1 square feet unadjusted | Stain 2 | Stain 3
| Stain One |  | Stain Two | Stain Three |  | 0 | 0 | 0
? | NONE |  | NONE | NONE |  | Gallons of stain for square feet & adjusted for efficiency
| Reducers & Retarders |  | Reducers & Retarders | Reducers & Retarders |  | #DIV/0! | #DIV/0! | #DIV/0!
? | 0 |  | 0 | 0 |  | Above value V6 less reducer
| Application Method |  | Application Method | Application Method |  | #DIV/0! | #DIV/0! | #DIV/0!
? | Wipe |  | Wipe | Wipe |  | Above value V6 less stain
| Transfer Efficiency |  | Transfer Efficiency | Transfer Efficiency |  | #DIV/0! | #DIV/0! | #DIV/0!
? | One hundred percent |  | One hundred percent | One hundred percent
|  | Total square feet to be stained |  |  |  |  | Stain | Spray to Color | Wipe
? |  | 0 |  |  |  |  | NONE | 0 | 0
| Gallons Stain One |  | Gallons Stain Two | Gallons Stain Three |  |  | M520-Ultra Penetrating | 320 | 250
? | 0 |  | 0 | 0 |  |  | M545-Wiping Wood Stain | 320 | 350
| Gallons Reducer |  | Gallons Reducer | Gallons Reducer |  | Application Method | M547-Designer Series Wiping Stain | 320 | 350
? | 0 |  | 0 | 0 |  | Wipe | M240-Wiping Wood Stain | 320 | 350
[6 empty] | Spray to Color | M522-Penetrating Oil Stain | 320 | 250
[7 empty] | M504-Finisher's Glaze | 320 | 600
[7 empty] | M506-Heavy Bodied Glaze | 320 | 600
[5 empty] | Transfer Efficiency | %
[5 empty] | Low 20% | 0.2
[5 empty] | Medium 40% | 0.4
[5 empty] | High 65% | 0.65
[5 empty] | One hundred percent | 1
Reduction
0%
5%
10%
15%
20%
25%
30%
35%
40%
50%
60%
70%
Direction for Use (Stains)
Mohawk Finishing Products Stain Calculator is designed to help you determine the amont of stain you will need to complete a project based on the application method you use and the efficiency of your application. multiple stain calculators are provided since more than one stain is often used to complete a project. Leaving "NONE" selected in the "Stain One, Two & Three" boxes will prevent them from adding values to the results. Each stain column only effects its column and results.
It is important to understand how the stain is applied and the efficiency of your method. Reducer doesn't increase or decrease the spread rate of the stain but will combine to make the quantity of stain required. It's important to know if you will reduce the stains intensity and must add the reducer amount selected to your stain to provide the correct amount. Leaving the reducer set to 0% will ensure you have enough stain if you don't know or don't intend to reduce the stain. This is only a tool and is only as accurate as you are. Use it at your own risk. No guarantees are given and no liability will be accepted for miscalculations made by the user.
To calculate the gallons of stain needed:
Select the Mohawk Stain in the top row using the drop down boxes. There are three stain options to allow for multiple stains such as a dye and a glaze or two coats of the same stain. Add the percentage of one gallon of reducer that you plan to add to calculate both the stain and reducer quanities needed. Selecting reducer and failing to add it to your product when used will cause you to come up short. If in doubt leave the reducer set to "0" and it will provide enough stain to cover the project. Glaze is not listed in the Stain One column since we don't recommend glaze being used directly on raw wood and is most often used over an initial stain and sealer coat. Glazes are available in the Stain Two and Three columns and you can leave Stain One blank and use Stain Two or Three to calculate glazes.
Spray to Color & Wipe are the only options given in Applicattion Method. Wipe includes ragging stains on and off , brushing on and wiping off and spray on stains liberally and wiping off.
Coverage values in the calculator are based on typical applications and may not be the same for you. You should allow a percentage of overage to be sure you come up short.
Application efficiency affects totals as well and you can use these settings to compensate. Spray application will rarely ever provide 100% efficiency and most often is much lower. In fact achiveing 65% is rare. Dimensional pieces with smaller surface areas, such as chairs, will be very low when spraying so setting the efficiency low on these types of projects will help you calculate more accurately.
Square feet for stains is separate from the top coat settings since you may not be staining all of your project. Enter Square feet for the stain area to calculate for stains.
Results are divided into stain and reducer based on your selections in the calculator and provides a combined total needed for each stain application. Failure to add the reducer will result in a shortage of stain. Each stain column in the calculator includes reducer for that stain. It does not combine totals across columns and when stains selected use common reducers you will have to add them together manually. Ultra Penetrating Stain uses a specific reducer which cannot be used in our other solvent based stains. Stains and glazes often share common reducers but can vary as well.
Mohawk Finishing Products Coverage Calculator